## Calibration Factor
Calibration Spreadsheet for hz711 loadcell
Using arduino sketch 'hx711_calibration_script_v1.0'
For the 20kg load cell from ebay |  |  | For the TAL220 straight bar load cell (UID: 01, attached to MK1_2) |  |  | For the TAL220 straight bar load cell (UID: 02, attached to MK1_3)
Known mass (g) | RawResult (ADC reading) | Average Scaling Factor | Known mass (g) | RawResult (ADC reading) | Average Scaling Factor | Known mass (g) | RawResult (ADC reading) | Average Scaling Factor
150 | 16772 | 112.1567 | 150 | 33877.6667 | 223.6107 | 150 | 28851.3333 | 212.6956
300 | 33769 |  | 300 | 66450.6667 |  | 300 | 63273.6667
450 | 50400 |  | 450 | 100921.3333 |  | 450 | 99301

## Masses_of_fluid
With calibration factor | 112.157 | ---->> | Note imporantly this calibration factor links the result to the raw reading
| Bottle Mass (g) |  |  |  | Mass of fluid plus bottle (water) (g) |  |  |  | Mass of fluid (cussons shower cream) (g) |  |  |  | Mass of fluid only (water) (g) |  |  |  | Mass of fluid only (cussons shower cream) (g)
Bottle Type (mL) | A | B | C | Average | A | B | C | Average | A | B | C | Average | A | B | C | Average | A | B | C | Average
250 | 139.276 | 139.107 | 139.4 | 139.261 | 364.0295 | 364.4506 | 364.8829 | 364.4543 | 365.2017 | 364.8767 | 364.0476 | 364.7087 | 224.7534 | 225.3436 | 225.4829 | 225.1933 | 225.9256 | 225.7697 | 224.6476 | 225.4476
500 | 246.245 | 246.2264 | 246.1014 | 246.1909 | 700.8823 | 700.0983 | 700.5429 | 700.5078 | 705.5127 | 704.6187 | 705.306 | 705.1458 | 454.6373 | 453.8719 | 454.4414 | 454.3169 | 459.2677 | 458.3923 | 459.2046 | 458.9548
1000 | 348.3031 | 348.3224 | 348.2179 | 348.2811 | 1251.6921 | 1251.6732 | 1251.1983 | 1251.5212 |  |  |  |  | 903.389 | 903.3508 | 902.9805 | 903.2401

## Serial_print_strip
Sheet to strip mass values (average) from serial print out of hx711
Paste serial print out into this column |  |  | Result
↓ |  |  | ↓
Serial Print out | Stripped value (Text) | Stripped value (float) | Average Value = | 705.306
18:03:01.298 -> Scale value (g): 705.11 | 705.11 | 705.11
18:03:01.786 -> Scale value (g): 704.65 | 704.65 | 704.65
18:03:02.301 -> Scale value (g): 704.97 | 704.97 | 704.97
18:03:02.889 -> Scale value (g): 705.31 | 705.31 | 705.31
18:03:03.366 -> Scale value (g): 703.74 | 703.74 | 703.74
18:03:03.879 -> Scale value (g): 704.04 | 704.04 | 704.04
18:03:04.464 -> Scale value (g): 706.04 | 706.04 | 706.04
18:03:04.980 -> Scale value (g): 705.15 | 705.15 | 705.15
18:03:05.466 -> Scale value (g): 706.34 | 706.34 | 706.34
18:03:06.052 -> Scale value (g): 707.71 | 707.71 | 707.71