## Sheet1
Sheet Name: | Refill Station Record
Author: | Ben MC
Date: | 2020-09-21
Purpose: | Record attributes of prototype refill stations
Refill Station UID | Description | Load cell type | Load cell UID | Calculated calibration Factor for Load cell | Keypad shield UID | Values for Keypad shield buttons | Pump type | Pump UID | Arduino ID | Power Supply Type | Custom PCB ID
Mk1_2 | Prototype for FILL with standard single 12V 6A diaphragm pump | TAL220 | 1 | 223.6 | 1 | // These key values work for the "D1 Robot" LCD shields (at least one of them!) MD_UISwitch_Analog::uiAnalogKeys_t kt[] = { { 0, 0, 'R' }, // Right { 131, 15, 'U' }, // Up { 307, 15, 'D' }, // Down { 480, 15, 'L' }, // Left { 720, 15, 'S' }, // Select }; | Goodpumps 12V 6A 6L/min Single | 1 | 1 | 12V 6.5A | 1
Mk1_3 | Prototype for FILL with double 12V 8A diaphragm pump | TAL220 | 2 | 191.45 | 2 | // These key values work for the "D1 Robot" LCD shields (at least one of them!) MD_UISwitch_Analog::uiAnalogKeys_t kt[] = { { 0, 0, 'R' }, // Right { 131, 15, 'U' }, // Up { 307, 15, 'D' }, // Down { 480, 15, 'L' }, // Left { 720, 15, 'S' }, // Select }; | Goodpumps 12V 8A 6L/min Double | double_01 | 2 | 12V 8A | 2