## BOM
(Used for ordering)
Quanity | Marked for order | Item | Detail | Used for | Supplier | Supplier P/N | Manufacturer | Manufacturer P/N | Link | Alternative Supplier | Link | Quantity | Units | ROHS compliant? | ROHS detail | FDA approved | Current Quantity in Stock | Units | Cost in (small batch) bulk (inc. Vat) | Per quantity | Units | Cost for each ROHS compliant refill station (inc. Vat) | Anticipated Production cost | Comment
| N | M5 Pan head screw 6mm | RS PRO, M5 Pan Head, 6mm Steel Pozidriv Bright Zinc Plated | For 2 mm thick pannels | RS components | 908-7693 | RS PRO | 908-7693 | Link |  |  | 22 | items | Yes | Compliant | N/A |  |  | 4.13 | 100 | items | 0.9086 | 0.9086
| N | M5 Pan head screw 12mm | RS PRO, M5 Pan Head, 12mm Steel Pozidriv Bright Zinc Plated | For 7 mm thick pannels | RS components | 553-611 | RS PRO | 553-611 | Link |  |  | 1 | items | Yes | Compliant | N/A |  |  | 5.38 | 100 | items | 0.0538 | 0.0538
| Y | M5 Pan head screw 16mm | [9 empty] | 1?
| N | M5 Countersunk screw 12mm | M5 Countersunk Head, 12mm Steel Pozidriv Bright Zinc Plated | For attaching printed components to tapped aluminium extrusions. For attaching strain gauge mount to aluminium frame. | RS components | 553-469 | RS PRO | 553-469 | Link |  |  | 12 | items | Yes | Compliant | N/A |  |  | 4.13 | 100 | items | 0.4956 | 0.4956
| N | M5 Countersunk screw 20mm |  | For attaching load cell to load cell mount | RS components |  | RS PRO |  |  |  |  | 2 | items | Yes | Compliant | N/A
| N | M4 Countersunk screw 20 mm |  | For attaching load cell to load cell mount | RS components |  | RS PRO |  |  |  |  | 2 | items | Yes | Compliant | N/A
| N | M3 Pan Head screw, 6mm | RS PRO, M3 Pan Head, 6mm Steel Pozidriv Bright Zinc Plated |  | RS components | 560-580 | RS PRO | 560-580 | Link |  |  | 14 | items | Yes | Compliant | N/A |  |  | 2.7225 | 100 | items | 0.38115 | 0.38115
| N | M3 Countersunk screw, 12 mm |  | For attaching drip tray to support structure | RS components |  | RS PRO |  |  |  |  | 4
| N | M3 Nut | RS PRO Steel, Hex Nut, M3 |  | RS components | 560-293 | RS PRO | 560-293 | Link |  |  | 14 | items | Yes | Compliant | N/A |  |  | 4.73 | 250 | items | 0.26488 | 0.26488
| N | PVC flexible tubing | Clear, 13mm OD x 10mm ID | For fluid transfer | RS components | 914-5506 | RS PRO | 914-5506 | Link |  |  | 5 | m | N/A | N/A | Yes | 1 | m | 16.62 | 25 | m | 3.324 | 3.324
|  |  | Hook up wire | Connecting arduino to electronics board for low power linkages | RS components
| N | Connecting wire | Higher amperage (6A) wire | Connecting pump motor and power source | RS components | 439-0802 | Nexans | H03VVH2F-2X0.75MM2-NOIR-5 | Link |  |  | 1 | m | Yes | Compliant | N/A | 1 | m | 27.59 | 25 | m | 1.1036 | 1.1036
Mains wire
| N | Plug | 13A fused Permaplug | Mains connection | Screwfix | 38744 | Permaplug | Permaplug |  |  |  | 1 | items |  |  |  | 0 | items | 1.51 | 1 | items | 1.51 | 1.51
| N | Load cell (10 kg) | Load Cell - 10kg, Straight Bar (TAL220) | Measuring mass of bottle | Mouser | 474-SEN-13329 | SparkFun | SEN-13329 | Link | Sparkfun (or google TAL220 for ali express) | Link | 1 | items | Yes | Compliant | N/A | 0 | items | 6.95 | 1 | items | 6.95 | 3 | When sourced from ali express
| N | hx711 board |  | Conditioning strain gauge signal | Mouser | 474-SEN-13879 | SparkFun | SEN-13879 | Link | (or ali express for hx711) |  | 1 | items | Yes | Compliant | N/A | 3 | items | 7.88 | 1 | items | 7.88 | 2 | When sourced from ali express
| N | LCD keypad shield | DFRobot Accessories LCD Keypad Shield for Arduino | User input | Mouser | 426-DFR0009 | DFRobot | DFR0009 | Link | (or ali express for LCD keypad shield) |  | 1 | items | Yes | Compliant | N/A | 3 | items | 7.84 | 1 | items | 7.84 | 4 | When sourced from ali express
| N | Arduino R3 | Development Boards & Kits - AVR Arduino Uno - R3 SMD | Processing | Mouser | 474-DEV-11224 | SparkFun | DEV-11224 | Link | (or ali express) |  | 1 | items | Yes | Compliant | N/A | 2 | items | 22.65 | 1 | items | 22.65 | 4 | When sourced from ali express
| N | Copper wire | Single Core 1mm diameter Copper Wire | Protoboard soldering | RS components | 779-0713 | Block | CUL 100/1,00 | Link |  |  | 0.3 | m | Yes | Compliant | N/A | 0 | m | 5.28 | 11 | m | 0.144 | 0.144
| N | Diode | ON Semi 200V 8A, Silicon Junction Diode, 2-Pin TO-220AC BYW29-200G | For electronics board | RS components | 464-277 | ON Semiconductor | BYW29-200G | Link | ON Semi 600V 10A, Silicon Junction Diode, 2-Pin TO-220F FFPF10UA60ST | Link | 1 | items | Yes | Compliant | N/A |  |  | 2.26 | 10 | items | 0.226 | 0.226
| N | MOSFET | N-Channel MOSFET, 30 A, 60 V, 3-Pin TO-220SIS Toshiba TK30A06N1,S4X(S | For electronics board | RS components | 827-6179 | Toshiba | TK30A06N1,S4X(S | Link |  |  | 1 | items | Yes | Compliant | N/A |  |  | 3.91 | 10 | items | 0.391 | 0.391
| Y | Heatsink | AAVID Thermalloy Heatsink, 24°C/W, 19 x 20 x 8.8mm, Screw | For transistor heat dissapation | RS components | 712-4257 | AAVID THERMALLOY | ML7G | Link |  |  | 1 | items | Yes | Compliant | N/A | 4 | items | 0.94 | 5 | items | 0.188 | 0.188
| N | Resistor
| Y | PCB Terminals | 5 Way PCB Terminal Strip |  | RS components | 494-8940 | RS PRO | 494-8940 | Link |  |  | 1 | items | Yes | Compliant | N/A | 4 | items | 2.59 | 5 | items | 0.518 | 0.518
| N | Proto board | ICB-288, Matrix Board FR1 with 1mm Holes 2.54 x 2.54mm Pitc | For electronics board | RS components | 631-3009 | Sunhayato | ICB-288 | Link |  |  | 1 | items | N/A | N/A | N/A | 0 | items | 1.2 | 1 | items | 1.2 | 1.2
| Y | M3 screw nylon
| Y | Stand offs
| N | Power supply
| N | Pump
Aluminium extrusion
| ------ | [19 empty] | Total | 56.0286 | 23.7086
|  | Through hole DC DC converter | Murata DC DC CONVERTER 5V 8W | Voltage step down to rpi pico | RS components | 796-2141 | Murata Power Solutions Inc. | OKI-78SR-5/1.5-W36-C | Link |  |  | 1 | items | Yes | Compliant | N/A | 0 | items | 4.22 | 1 | items
|  | Female headers for rpi pico | 2.54mm SIL Socket | Removable rpi pico (DIL profile IC) | RS components | 161-3624 | HARWIN | D01-9972042 | Link |  |  | 2 | items | Yes | Compliant | N/A | 0 | items | 0.298 | 1 | items
Matrix board